## SUMMARY
Parameter | Value
Single width | 69mm
Double width | 139mm
HPC pins | 400
LPC pins | 160
Max connector stack height | 10mm
Minimum connector stack height | 8.5mm
Max Component Height Side 1 | 8mm | (mine)
Max Component Height Side 2 | 2.5mm | (mine)

## SIGNALS
SIGNAL | HPC PINS | LPC PINS | DESCRIPTION
LA[33:0]_{P,N} | 68 | 68 | User defined signals on Bank A located on the LPC and HPC
HA[23:0]_{P,N} | 48 | 0 | User defined signals on Bank A located on the HPC.
HB[22:0]_{P,N} | 44 | 0 | User defined signals on Bank B located on the HPC
CLK[1:0]_M2C_{P,N} | 4 | 4 | Differential pairs that are assigned for clock signals, which are driven from the IO Mezzanine Module to the carrier card
CLK[1:0]_BIDIR_{P,N} | 4 | 0 | Differential pairs that are assigned for clock signals, which are driven either by the IO Mezzanine Module or the carrier card.
CLK_DIR | 1 | 0 | Used to determine whether the mezzanine module or the carrier card is the driver for CLK[2..3].
GBTCLK[1:0]_M2C_{P,N} | 4 | 2 | A differential pair shall be used as a reference clock for the DP data signals
DP[9:0]_M2C_{P,N}, DP[9:0]_C2M_{P,N}, | 40 | 4 | These signals form 10 multi-gigabit transceiver data pairs.
GA[1:0] | 2 | 2 | These signals provide geographical addressed of the module and are used forI2C channel select.
VREF_A_M2C | 1 | 1 | This is the reference voltage associated with the signaling standard used by signals Laxx and Haxx. (Float if not needed)
VREF_B_M2C | 1 | 0 | This is the reference voltage associated with the signaling standard used by signals Lbxx and Hbxx. (Float if not needed)
VIO_B_M2C | 2 | 0 | B-bank power from mezzanine
3P3VAUX | 1 | 1 | 3.3V auxiliary power from carrier
VAJ | 4 | 2 | Adjustable voltage from carrier
3P3V | 4 | 4 | 3.3V power from the carrier
12P0V | 2 | 2 | 12V power from carrier
TRST_L | 1 | 1 | JTAG Reset from carrier.
TCK | 1 | 1 | JTAG Clock from carrier
TMS | 1 | 1 | JTAG Mode Select from carrier
TDI | 1 | 1 | JTAG Data In from carrier
TDO | 1 | 1 | JTAG Data Out from mezzanine
PRSNT_M2C_L | 1 | 1 | Module present signal from mezzanine
PG_C2M | 1 | 1 | Power Good Signal driven by Carrier
PG_M2C | 1 | 0 | Power Good signal driven by Mezzanine.
SCL | 1 | 1 | System Management I2C serial clock.
SDA | 1 | 1 | System Management I2C serial data.
RES0 | 1 | 0 | These are reserved pins and are left unconnected by the IO Mezzanine module and the carrier card.
GND | 159 | 61 | Signal ground
TOTAL | 400 | 160
CMOS-SIGNALS | 160 | 68
SERDES-PAIRS | 10 | 1
POWER | 13 | 11
GND

## PINOUT
HPC |  | HPC/LPC |  | HPC |  | HPC/LPC |  | HPC
K | J | H | G | F | E | D | C | B | A
VREF_B_M2C | GND | VREF_A_M2C | GND | PG_M2C | GND | PG_C2M | GND | CLK_DIR | GND
GND | CLK3_BIDIR_P | PRSNT_M2C_L | CLK1_M2C_P | GND | HA01_P_CC | GND | DP0_C2M_P | GND | DP1_M2C_P
GND | CLK3_BIDIR_N | GND | CLK1_M2C_N | GND | HA01_N_CC | GND | DP0_C2M_N | GND | DP1_M2C_N
CLK2_BIDIR_P | GND | CLK0_M2C_P | GND | HA00_P_CC | GND | GBTCLK0_M2C_P | GND | DP9_M2C_P | GND
CLK2_BIDIR_N | GND | CLK0_M2C_N | GND | HA00_N_CC | GND | GBTCLK0_M2C_N | GND | DP9_M2C_N | GND
GND | HA03_P | GND | LA00_P_CC | GND | HA05_P | GND | DP0_M2C_P | GND | DP2_M2C_P
HA02_P | HA03_N | LA02_P | LA00_N_CC | HA04_P | HA05_N | GND | DP0_M2C_N | GND | DP2_M2C_N
HA02_N | GND | LA02_N | GND | HA04_N | GND | LA01_P_CC | GND | DP8_M2C_P | GND
GND | HA07_P | GND | LA03_P | GND | HA09_P | LA01_N_CC | GND | DP8_M2C_N | GND
HA06_P | HA07_N | LA04_P | LA03_N | HA08_P | HA09_N | GND | LA06_P | GND | DP3_M2C_P
HA06_N | GND | LA04_N | GND | HA08_N | GND | LA05_P | LA06_N | GND | DP3_M2C_N
GND | HA11_P | GND | LA08_P | GND | HA013_P | LA05_N | GND | DP7_M2C_P | GND
HA10_P | HA11_N | LA07_P | LA08_N | HA12_P | HA13_N | GND | GND | DP7_M2C_N | GND
HA10_N | GND | LA07_N | GND | HA12_N | GND | LA09_P | LA010_P | GND | DP4_M2C_P
GND | HA14_P | GND | LA12_P | GND | HA16_P | LA09_N | LA10_N | GND | DP4_M2C_N
HA17_P_CC | HA14_N | LA11_P | LA12_N | HA15_P | HA16_N | GND | GND | DP6_M2C_P | GND
HA17_N_CC | GND | LA11_N | GND | HA15_N | GND | LA13_P | GND | DP6_M2C_N | GND
GND | HA18_P | GND | LA16_P | GND | HA20_P | LA13_N | LA14_P | GND | DP5_M2C_P
HA21_P | HA18_N | LA15_P | LA16_N | HA19_P | HA20_N | GND | LA14_N | GND | DP5_M2C_N
HA21_N | GND | LA15_N | GND | HA19_N | GND | LA17_P_CC | GND | GBTCLK1_M2C_P | GND
GND | HB22_P | GND | LA20_P | GND | HB03_P | LA17_N_CC | GND | GBTCLK1_M2C_N | GND
HA23_P | HB22_N | LA19_P | LA20_N | HB02_P | HB03_N | GND | LA18_P_CC | GND | DP1_C2M_P
HA23_N | GND | LA19_N | GND | HB02_N | GND | LA23_P | LA18_N_CC | GND | DP1_C2M_N
GND | HB01_P | GND | LA22_P | GND | HB05_P | LA23_N | GND | DP9_C2M_P | GND
HB00_P_CC | HB01_N | LA21_P | LA22_N | HB04_P | HB05_N | GND | GND | DP9_C2M_N | GND
HB00_N_CC | GND | LA21_N | GND | HB04_N | GND | LA26_P | LA27_P | GND | DP2_C2M_P
GND | HB07_P | GND | LA25_P | GND | HB09_P | LA26_N | LA27_N | GND | DP2_C2M_N
HB06_P_CC | HB07_N | LA24_P | LA25_N | HB08_P | HB09_N | GND | GND | DP8_C2M_P | GND
HB06_N_CC | GND | LA24_N | GND | HB08_N | GND | TCK | GND | DP8_C2M_N | GND
GND | HB11_P | GND | LA29_P | GND | HB13_P | TDI | SCL | GND | DP3_C2M_P
HB10_P | HB11_N | LA28_P | LA29_N | HB12_P | HB13_N | TDO | SDA | GND | DP3_C2M_N
HB10_N | GND | LA28_N | GND | HB12_N | GND | 3P3VAUX | GND | DP7_C2M_P | GND
GND | HB15_P | GND | LA31_P | GND | HB19_P | TMS | GND | DP7_C2M_N | GND
HB14_P | HB15_N | LA30_P | LA31_N | HB16_P | HB19_N | TRST_L | GA0 | GND | DP4_C2M_P
HB14_N | GND | LA30_N | GND | HB16_N | GND | GA1 | 12P0V | GND | DP4_C2M_N
GND | HB18_P | GND | LA33_P | GND | HB21_P | 3P3V | GND | DP6_C2M_P | GND
HB17_P_CC | HB18_N | LA32_P | LA33_N | HB20_P | HB21_N | GND | 12P0V | DP6_C2M_N | GND
HB17_N_CC | GND | LA32_N | GND | HB20_N | GND | 3P3V | GND | GND | DP5_C2M_P
GND | VIO_B_M2C | GND | VADJ | GND | VADJ | GND | 3P3V | GND | DP5_C2M_N
VIO_B_M2C | GND | VADJ | GND | VADJ | GND | 3P3V | GND | RES0 | GND